## 1 概要
润滑油运输车辆评估表 VEHICLE ASSESMENT GRID FOR PACKAGE LUB.
车辆评估概要SUMMARY OF VEHICLE ASSESSMENT
评估地址 Evaluation location : | 天津 |  | 日期 Date : | 2018-10-08
承运商TRANSPORTER : |  |  | 天津港凯物流
卡车/牵引车牌照号Truck/Tractor registration N° : |  |  | 冀ABC386
挂车牌照号Trailer registration N° :
行驶证核定总质量Total tonnage(KG): |  |  | 31000
司机姓名 DRIVER | 谷克敬
名Name : | 克敬
姓First name : | 谷
驾驶证编号Driving licence N° : | 130123199304091512 |  | 首次办证日期Date of issue : | 2011-12-09
培训Training :
TRUCK/TRACTOR卡车/牵引头 |  |  | TRAILER挂车
制造商Maker : | 东风商用车有限公司制造 |  | 制造商Make :
类型Type : | 东风牌DFL551CC0A28 |  | 类型Type :
发动机功率Engine power (HP) : | 191 | 255.94
整备质量Tare, empty weight (Kg) : | 11160 |  | 整备质量Tare, empty weight (Kg) :
总质量GVWR (Kg) :* | 31000 |  | 总质量GVWR (Kg) :*
准牵引总质量AGCW (Kg) :* |  |  | 额定载重KG
出厂日期Date of first registration : | 2015-11-26 |  | 出厂日期Date of first registration :
上一次车检Date of last technical visit : | 2018-11-01 |  | 上一次车检Date of last technical visit :
| Yes | No |  | Yes | No
保险Vehicle insurance | √ |  | 保险Vehicle insurance
行驶证Approval certificate | √ |  | 行驶证Approval certificate
营运证Dipping certificate | √ |  | 营运证Dipping certificate
车船税Vehicle tax |  |  | 车船税Vehicle tax
年审证明Vehicle registration papers | √ |  | 年审证明Vehicle registration papers
* 总质量 GVWR : Gross Vehicle Weight Rating (separately for truck, tractor and trailer)
*核定载重量 AGVW : Authorized Gross Vehicle Weight (Max. authorized combined load for tractor-truck and trailer)
1 kW = 1,36 CV (1 kW = 1,34 HP)
Summary of the Truck Evaluation Grid :
Overall score : | Truck | 92.62% | Overall score last Year : | 86%
|  |  | Rigid truck/Tractor | 90.55%
|  |  | Trailer/semi-trailer (if tractor) | 0%
|  |  | Accessories | 100%
|  |  | Driver PPE | 100%
|  |  | Vehicle documents | 100%
|  | Pour TOTAL | Pour le Transporteur
Nom : |  |  | Nom :
Date : | 2018-10-08 |  | Date : | 2018-10-08
司机签名Signture |  |  | 审核人签名Signature : | 李响
谷克敬
Note on B19: HANS:无需填写
Note on D24: HANS:此处填写铭牌标注的额定功率，KW即可
Note on E24: HANS：自动换算为马力
Note on G29: J0350410: 这次需要填写上次审核的时间 HANS:指的是法定要求年审
Note on D43: J0350410: 需要钩选车辆类别
Note on G43: J0350410: 如果上次经过审核，必须填写上次的审核分数 HANS:此处指的是道达尔要求的审核，若去年审核过，要填。由HANS填写

## 2 授权载重计算
Checking of the authorized Weights
|  |  |  | 车头 | 挂车
OVERLOAD 超载 |  |  | TRUCK卡车 | TRACTOR牵引车 | TRAILER/ SEMI-TRAILER 挂车
Tare / Empty weight 整备质量 | Kg | A | 11160 | 0 | 0
GVWR (Gross Vehicle Weight Rating) 总质量 | Kg | B | 31000 |  | 0
AGVW (Authorized Gross Vehicle Weight) (for combined truck/tractor with the trailer) 核定载重量（整辆货车/车头+挂车） | Kg | C | 31000 | 0
Authorized Loaded Weight for Truck (B - A - 300Kg) or Trailer (B-A) 额定载重 货车 (B - A - 300Kg) ，挂车 (B-A) | Kg | D | 19540 |  | -300
Tank capacity 油箱容量 | lites | E
Maximum Effective Loaded Weight (calculated by number of bottles or weighing) 最大有效载重（以瓶子的数量或总重计算） | Kg | F | 19430
Overload 超载 (F/D) | - | G | 0.99437 |  | 0
Density 密度
Super(Mogas):0.75 特级（车油）：0.75
Kerozene/Jet A1:0.8 航空用油：0.8
Gasoil(Diesel oil):0.85 汽油（柴油）：0.85
Fuel oil :0.95 燃油：0.95
ENGINE POWER 发动机功率 |  |  | TRUCK 卡车 | TRACTOR 牵引车 | TRAILER/ SEMI-TRAILER 挂车
Engine Power 发动机功率 | HP | H | 255.94 | 0
Effective GVW (truck/tractor) 有效车辆总重（货车/车头） (A + F + 300 Kg) | Kg | I | 30890 | 300
Effective GVW (trailer) 有效车辆总重（挂车） (A + F) | Kg | J |  |  | 0
Effective Combined GVW (truck + trailer) (tractor + trailer) 有效全车总重（货车+挂车）（车头+挂车） (I + J) | Kg | K | 30890 | 300
Overload Combined GVW = (Effective Combined GVW)/AGVW 超载车重=有效全车总重/ 核定载重量 (K/C) | - | L | 0.99645 | #DIV/0!
Ratio Engine Power/Effective GVW of the truck 比功率-发动机功率/货车车重比率 (H/I) | HP/Ton | M | 8.2855
Ratio Engine Power/Effective Combined GVW of truck and trailer 比功率-发动机功率/总车重比率 (H/K) | HP/Ton | N |  | 0
Effective GVW : Effective Gross Vehicle Weight (truck or trailer) 有效车重（卡车/拖车）
Effective Combined GVW : Effective Gross Vehicle Weight (truck/tractor including trailer) 有效总车重(卡车/车头和拖车）
G must be less than 1 G必须小于1
L must be less than 1 L必须小于1
M average value 12-14 HP/Ton M平均值为12-14HP/Ton
N average value 9- 11 HP/Ton N平均值为12-14HP/Ton
Analysis - Conclusions 分析-总结
Note on A6: J0390784: The gross vehicle weight rating (GVWR), or gross vehicle mass (GVM) is the maximum operating weight/mass of a vehicle as specified by the manufacturer[1] including the vehicle's chassis, body, engine, engine fluids, fuel, accessories, driver, passengers and cargo but excluding that of any trailers.
Note on E7: J0350410: =牵引总质量+车头整备质量
Note on A10: J00350410： 填写最大实际载重，该数字会被打印到审核证书上
Note on D10: HANS:调整授权载重量Kg,直至下列G(D11栏)-超载<1,同时M(D25)-比功率>9为止
Note on F10: HANS: 调整此处授权载重量Kg, 直至下列G(F11栏)-超载<1,同时N(F26栏)-比功率>7为止
Note on A11: J0350410: 必须保证<1
Note on C24: J0350410: 必须保证<1
Note on D25: J0350410: 必须>9,推荐值>11
Note on E26: J0350410: 必须>7,,推荐值>8

## 3 各项打分
ASSESMENT GRID FOR PACKAGE LUB. 包装车辆技术审核表
Red Criteria | 该项目关键拒绝项，如不符合最低标准直接拒绝或者改善直至符合标准车辆，但是时间不能晚于上次审核的改善的截至日期
Orange Criteria | 在24小时内完成车辆的修理，不合格标准不能被更改的情况，该项目是对车辆及其使用安全有促进提高作用的技术因素，2017年10月之后变为强制项。
Photoes | 所有发现不符合的项目，必须提供整改后的照片
Registration of assessed vehicle : | [6 empty] | Date: | 2018-10-08
RIGID TRUCK / TRUCK 卡车/牵引车 | 3 | 2 | 1 | 0 | Coeff. | Note | Action to be carried out | Timeline | Photoes after Correcitons
车龄 | 3 |  |  |  | 25 | 25
比功率-发动机功率/车重比率（仅对卡车整车） | 3 |  |  |  | 15 | 15
比功率-发动机功率/总车重比率 (仅对挂车，包括牵引车和挂车) | 3 |  |  |  | 15 | 15
超载-车辆总重量（ =G） | 3 |  |  |  | 10 | 10
车重标识 | 3 |  |  |  | 2 | 2
安全带 | 3 |  |  |  | 6 | 6
车载电脑（OBC） |  |  |  |  | 6 | 0
仪表盘 | 3 |  |  |  | 2 | 2
速度表 | 3 |  |  |  | 2 | 2
雨刷 | 3 |  |  |  | 4 | 4
喇叭 | 3 |  |  |  | 2 | 2
点火/熄火测试 | 3 |  |  |  | 5 | 5
发动机噪音 | 3 |  |  |  | 2 | 2
发动机燃油类型 | 3 |  |  |  | 2 | 2
转向盘 | 3 |  |  |  | 10 | 10
刹车测试 | 3 |  |  |  | 20 | 20
驻车制动 | 3 |  |  |  | 5 | 5
头灯完好 | 3 |  |  |  | 5 | 5
示廓灯完好 | 3 |  |  |  | 3 | 3
挡风玻璃状况 | 3 |  |  |  | 4 | 4
车窗状况 | 3 |  |  |  | 2 | 2
反光镜状况 | 3 |  |  |  | 4 | 4
前下视镜 | 3 |  |  |  | 2 | 2
车门下视镜 | 3 |  |  |  | 2 | 2
车辆铭牌 | 3 |  |  |  | 2 | 2
轮胎螺帽 | 3 |  |  |  | 5 | 5
轮辋状况 | 3 |  |  |  | 5 | 5
前轮 | 2 |  |  |  | 10 | 6.6667
前轮轮胎尺寸及型号 | 2 |  |  |  | 10 | 6.6667
备胎 | 2 |  |  |  | 5 | 3.3333
前悬挂 | 2 |  |  |  | 5 | 3.3333
发动机是否漏油 | 3 |  |  |  | 4 | 4
是否漏气 | 3 |  |  |  | 4 | 4
后轮 | 2 |  |  |  | 10 | 6.6667
后轮轮胎尺寸及型号 | 2 |  |  |  | 10 | 6.6667
后悬挂 | 2 |  |  |  | 5 | 3.3333
底盘状况 | 2 |  |  |  | 20 | 13.3333
车轴状况 | 2 |  |  |  | 10 | 6.6667
后侧减震器 | 2 |  |  |  | 3 | 2
两侧保险杠(整体式车架) | 2 |  |  |  | 3 | 2
后侧保险杠 | 2 |  |  |  | 3 | 2
刹车灯完好 | 3 |  |  |  | 3 | 3
尾部反光条 | 3 |  |  |  | 2 | 2
尾灯完好 | 3 |  |  |  | 3 | 3
转向灯完好 | 3 |  |  |  | 3 | 3
排气系统状况 | 3 |  |  |  | 4 | 4
尾气 | 3 |  |  |  | 2 | 2
阻火骑(防火花)-不适用 |  |  |  |  | 5 | 0
驾驶舱 - 附件 | 3 |  |  |  | 10 | 10
驾驶舱状况 | 3 |  |  |  | 2 | 2
驾驶舱楼梯扶手(三点式) | 3 |  |  |  | 3 | 3
电池保护装置 | 1 |  |  |  | 3 | 1
电线绝缘 | 3 |  |  |  | 5 | 5
电池切断装置 | 3 |  |  |  | 6 | 6
电池 | 3 |  |  |  | 3 | 3
保险丝盒 | 2 |  |  |  | 5 | 3.3333
防抱死刹车系统 | 3 |  |  |  | 10 | 10
缓速制动系统 | 3 |  |  |  | 5 | 5
限速装置 |  |  |  |  | 5 | 0
|  | (A) | Total |  | 328 | 297 | 90.55%
Registration of assessed vehicle : | [6 empty] | Date: | 2018-10-08
TRAILER or SEMI-TRAILER (if Tractor) 挂车或半挂车 | 3 | 2 | 1 | 0 | Coeff. | Note | Action to be carried out | Timeline | Photoes after Correcitons
车龄 |  |  |  |  | 25 | 0
挂车超载 - 连接车辆总重量 |  |  |  |  | 10 | 0
车重标识信息 |  |  |  |  | 2 | 0
磨盘销及锁系统 Coupling system |  |  |  |  | 10 | 0
牵引车与挂车的连接管 Tractor-trailer hoses |  |  |  |  | 6 | 0
挂车电路连接 |  |  |  |  | 6 | 0
漏气Air leak |  |  |  |  | 4 | 0
底盘状况 |  |  |  |  | 20 | 0
车轴状况 |  |  |  |  | 10 | 0
后轴减震器 |  |  |  |  | 3 | 0
两侧保险杠(整体式车架) |  |  |  |  | 3 | 0
后侧保险杠 |  |  |  |  | 3 | 0
连接系统 -磨盘润滑 |  |  |  |  | 6 | 0
挂车支撑 |  |  |  |  | 2 | 0
尾灯完好 |  |  |  |  | 3 | 0
示廓灯完好 |  |  |  |  | 3 | 0
刹车灯完好 |  |  |  |  | 3 | 0
尾部反光条 |  |  |  |  | 2 | 0
轮胎 |  |  |  |  | 10 | 0
备胎 |  |  |  |  | 5 | 0
后轮轮胎尺寸及型号 |  |  |  |  | 10 | 0
悬挂 |  |  |  |  | 5 | 0
轮胎螺帽 |  |  |  |  | 5 | 0
轮辋状况 |  |  |  |  | 5 | 0
电线绝缘 |  |  |  |  | 5 | 0
刹车测试 |  |  |  |  | 15 | 0
防抱死刹车系统 |  |  |  |  | 10 | 0
|  | (B) | Total |  | 191 | 0 | 0%
Registration of assessed vehicle : | [6 empty] | Date:
Attachment 配件 | 3 | 2 | 1 | 0 | Coeff. | Note | Action to be carried out | Timeline | Photoes after Correcitons
干粉灭火器（9/6公斤）（有效期） | 3 |  |  |  | 10 | 10
干粉灭火器-驾驶室（2/3公斤）（有效期） | 3 |  |  |  | 5 | 5
急救箱 | 3 |  |  |  | 3 | 3
2个警示三角 | 3 |  |  |  | 3 | 3
2个轮胎三角垫木 | 3 |  |  |  | 3 | 3
手电 | 3 |  |  |  | 3 | 3
吸油棉 | 3 |  |  |  | 3 | 3
|  | (C) | Total |  | 30 | 30 | 100%
PPE- Driver 司机个人防护 | 3 | 2 | 1 | 0 | Coeff. | Note | Action to be carried out | Timeline | Photoes after Correcitons
安全帽 | 3 |  |  |  | 4 | 4
安全鞋 | 3 |  |  |  | 4 | 4
反光背心 | 3 |  |  |  | 4 | 4
|  | (D) | Total |  | 12 | 12 | 100%
License 车辆文件 | 3 | 2 | 1 | 0 | Coeff. | Note | Action to be carried out | Timeline | Photoes after Correcitons
驾驶证 | 3 |  |  |  | 10 | 10
车辆登记文件 (rigid truck/truck) | 3 |  |  |  | 5 | 5
车辆登记文件 (trailer/semi-trailer) | 3 |  |  |  | 3 | 3
保险 | 3 |  |  |  | 8 | 8
行驶证 | 3 |  |  |  | 6 | 6
安全提示 (紧急情况卡 TREM Card) | 3 |  |  |  | 10 | 10
驾驶员手册 | 3 |  |  |  | 8 | 8
|  | (E) | Total |  | 50 | 50 | 100%
| If truck(tractor) & trailer, (A+B+C+D+E) | Grand Total |  |  | 611 | 389 | 63.67%
| If rigid truck only, (A+C+D+E) | Grand Total |  |  | 420 | 389 | 92.62%
Note on F130: 若是单车，则不适合
Note on F135: 若是单车，须扣除3分

## 4 评分标准
ASSESMENT GRID FOR PACKAGE LUB.
| 该项目是对车辆及其使用安全有重要影响的技术因素，若不符合直接拒车 |  | 暂时把该车排除出车队，直到运输商使其能够达到标准。在12个月内安排别的车辆替代不合格车辆。
| 该项目是对车辆及其使用安全有促进提高作用的技术因素，2016年10月之后变为强制项。 |  | 在推荐时间内完成车辆的修理，不合格标准不能被更改的情况，该项目是对车辆及其使用安全有促进提高作用的技术因素，2016年10月之后变为强制项。
Registration of assessed vehicle货车/拖车 : | [6 empty] | Date:2015.04.14
RIGID TRUCK / TRUCK | RIGID TRUCK/TRACTOR | 3 | 3 | 2 | 2 | 1 | 1 | 0 | 0
车龄 | Age | 0 - 5 years | 0 - 5 年 |  |  | 5-10years | 5-10 年 | > 10years | > 10年
比功率-发动机功率/车重比率 | Ratio Engine Power/Effective GVW of the truck | > or = 13 | > or = 13 | 11< or =; ;< 13 | 11< or =; ;< 13 | 9< or =; ;< 11 | 9< or =; ;< 11 | < 9 | < 9
比功率-发动机功率/总车重比率 (包括车头和拖车) | Ratio Engine Power/Effective Combined GVW (truck/tractor with trailer) | > or = 9 | > or = 9 | 8< or =; ;< 9 | 8< or =; ;< 9 | 7< or =; ;< 8 | 7< or =; ;< 8 | < 7 | < 7
超载-车辆总重量 | Overload GVW for Truck only (see ratio G) | without overload | 没有超载，都给3分 |  |  |  |  | overload | 超载
车重标识 | Tare plate (weights) and indications | complete | 完整 |  |  |  | 不完整 | incomplete | 不完整
安全带 | Safety belt | Three-point safety belt | 三点式安全带 |  |  |  |  | absent/ineffective | 丢失或无效
车载电脑（OBC） | On Board Computer | functional | 具备OBD接口，保险丝盒里有无16针接口 |  |  | incorrect connecting | 自带GPS | absent/ineffective | 无OBD接口，无GPS
仪表盘 | Dashboard indicators | correct | 正确 |  |  |  |  | absent/ineffective | 丢失或无效
速度表 | Tachograph | functional | 发挥功能 |  |  | no disc | 无表盘 | absent/defective | 丢失/有缺陷
雨刷 | Windscreen wipers / wash | effective | 有效的 | no wash | 没有清洗 | signs of wear | 有磨损现象 | absent/ineffective | 丢失或无效
喇叭 | Horns | correct | 正确 |  |  |  |  | absent/ineffective | 丢失或无效
点火/熄火测试 | Engine start up / stop test | correct | 正确 |  |  |  |  | does not start | 没有开始
发动机噪音 | Engine noise | correct | 正确 |  |  |  |  | suspicious noise | 有可疑噪音
发动机燃油类型 | Diesel-powered | diesel-powered | 柴油发动机 |  |  |  |  | suspicious noise | 不符合要求
转向盘 | Steering wheel play | less than 5° | 小 于 5° |  |  |  |  | more than 5° | 大于 5°
刹车测试 | Brake tests | brake test results (Good=3; Bad=0) | 发挥功能 | [5 empty] | 失效
驻车制动 | Parking brake | test on a slope (truck immobile=3; moving=0) | 发挥功能 | [5 empty] | 失效
头灯完好 | Headlights with covers | operational & good condition | 能够使用并且情况良好 |  |  |  |  | 1 or more faulty | 有1处或更多磨损
示廓灯完好 | Indicator light with covers | operational & good condition | 能够使用并且情况良好 |  |  |  |  | 1 or more faulty | 有1处或更多磨损
挡风玻璃状况 | Condition of the wind screen | good condition | 情况良好 |  |  | average visibility | 能见度为平均水平 | damaged/bad visibility | 损坏/能见度差
车窗状况 | Condition of the windows | good condition | 情况良好 |  |  | average visibility | 能见度为平均水平 | damaged/bad visibility | 损坏/能见度差
反光镜状况 | Outside mirrors | with wide-angle mirrors | 带广角反射镜 |  |  | average visibility |  | absent/ineffective | 丢失/无效
前下视镜 | Front-mounted parabolic rear-view mirror | good condition | 情况良好 | [5 empty] | 丢失或无效
车门下视镜 | convex glass in the passenger door's low part | good condition | 情况良好 | [5 empty] | 丢失或无效
车辆铭牌 | Registration plate | good condition | 情况良好 |  |  | not properly secured | 未被合适地保护 | absent | 丢失
轮胎螺帽 | Wheel nuts | good condition | 情况良好 |  |  | signs of wear | 有磨损现象 | absent insufficient tighten | 丢失/无效
轮辋状况 | Condition of the wheel rims | good condition | 情况良好 |  |  |  |  | presence of cracks/damaged | 有裂痕/损坏
前轮 | FR tyres | good condition | 情况良好 | average | 普通 |  |  | 1 or more to be replaced | 有一个或多个被更换
前轮轮胎尺寸及型号 | The brand,type and size of FR tyres | Tires on the same axle are of the same brand,type and size | 同轴同品牌、同尺寸、同花纹 |  |  |  |  | Tires on the same axle are not of the same brand,type and size and retread and remodeled tires are used. | 同轴不同品牌、尺寸或者花纹，使用翻新胎
备胎 | Spare wheel | Of the same type and size as those on the trailer | 与挂车上的轮胎相同类型和尺寸 须与转向胎同型号同花纹 |  |  |  |  | Are not of the same type and size as those on the trailer | 与挂车上的轮胎不同尺寸及类型
前悬挂 | FR suspension | good condition | 情况良好 | no greasing | 不润滑 |  |  | broken blades or missing element | 叶片破损，或部分零件丢失
发动机是否漏油 | Engine oil leak | no leak | 不泄露 |  |  |  |  | leak | 泄露
是否漏气 | Air leak | no leak | 不泄露 |  |  |  |  | leak | 泄露
后轮 | Rear tyres | good condition | 情况良好 | average | 普通 |  |  | 1 or more to be replaced | 有一个或多个被更换
后轮轮胎尺寸及型号 | The brand,type and size of rear tyres | Tires on the same axle are of the same brand,type and size | 同轴同品牌、同尺寸、同花纹 |  |  |  |  | Tires on the same axle are not of the same brand,type and size and retread and remodeled tires are used. | 同轴不同品牌、尺寸或者花纹，使用翻新胎
后悬挂 | Rear suspension | good condition | 情况良好 | no greasing | 不润滑 |  |  | broken blades or missing element | 叶片破损，或部分零件丢失
底盘状况 | Condition of the chassis | good condition | 情况良好 | rust | 生锈 | small deformation | 小变形 | cracks/not adapted non-conform repair | 有裂缝/不合适 没有按照规定修理
车轴状况 | Condition of axles | good condition | 情况良好 | rust | 生锈 |  |  | cracks | 有裂缝
后侧减震器 | Under run bumper at rear side | good condition | 情况良好 | rust | 生锈 |  |  | absent | 丢失
后侧保险杠 |  |  | 情况良好 | rust | 生锈 |  |  | absent | 丢失
两侧保险杠(整体式车架) | Under-run protecting bars on both sides (truck) | good condition | 情况良好 （间隙离地50Cm,侧面25Cm) | rust | 生锈 |  |  | absent | 丢失
刹车灯完好 | Brake lights complete with covers | operational + good condition | 能够使用并且情况良好 |  |  |  |  | 1 or more faulty | 有一处或多处损坏
尾部反光条 | Rear reflector | present | 存在且有效 |  |  |  |  | absent | 丢失或无效
尾灯完好 | Rear lights | operational + good condition | 能够使用并且情况良好 |  |  |  |  | 1 or more faulty | 有一处或多处损坏
转向灯完好 | Direction indicators | operational + good condition | 能够使用并且情况良好 |  |  |  |  | 1 or more faulty | 有一处或多处损坏
排气系统状况 | Exhaust system (situation - condition) | good condition and correctly placed | 情况良好并且被正确安装 |  |  |  |  | absent/damaged/ wrong position | 丢失/损坏/安装位置错误
尾气 | Exhaust smoke | correct | 正确（无黑烟） |  |  |  |  | too dense | 太稠密（有持续黑烟）
阻火骑(防火花)-不适用 | Flame arrestor | correct | 正确 |  |  |  |  | non effective/absent | 无效/丢失
驾驶舱 - 附件 | Cabin attachment | correct | 正确 |  |  | to be improved | 需要完善 | not adapted | 不合适
驾驶舱状况 | General condition of the cabin | good condition | 情况良好 |  |  | paint touch up and bumps | 涂了油漆或有凸起部分 | damaged/deformations/ severe rust | 损坏/变形/严重生锈
驾驶舱楼梯扶手(三点式) | Cabin access (3 points) | good condition correctly placed | 情况良好 被正确地放置 |  |  |  |  | bad fixing/to be repaired/absent | 没有固定好/需要维修/丢失
电池保护装置 | Battery protector | present | 存在 |  |  | to be improved | 需要完善 | absent | 丢失
电线绝缘 | Electrical wiring insulation | correct | 正确 |  |  |  |  | insufficient | 不充分
电池切断装置 | Battery cut-off switch | operational | 运作的（有效） |  |  |  |  | faulty/incorrect equipment/absent | 缺损/装置错误/丢失/无效
电池 | Battery | operational | 运作的 |  |  |  |  | faulty | 缺损
保险丝盒 | Fuse box | functional and complete | 有效并且完整 | no spare | 无备用的 |  |  | fuse missing | 缺少保险丝
防抱死刹车系统 | Anti lock braking system | present and functional | 存在并且是有效的 |  |  |  |  | absent | 丢失
缓速制动系统 | Endurance braking system | present and functional | 存在并且是有效的 |  |  |  |  | absent | 丢失
限速装置 | Speed limitation device | present and functional | 存在并且是有效的 |  |  |  |  | absent | 丢失
Registration of assessed vehicle :
挂车或半挂车 | TRAILER or SEMI-TRAILER (if Tractor) | 3 | 3 | 2 | 2 | 1 | 1 | 0 | 0
车龄 | Age | 0 - 5 years | 0 - 5 年 | 5-10 years | 5-10年 | 10-15 years | 10-15 年 | > 15 years | > 15 年
挂车超载 - 连接车辆总重量 | Trailer Overload - GCW (see ratio G) | without overload | 没有超载，均给3分 |  |  |  |  | overload | 超载
车重标识信息 | Tare plate (weights) and indications | complete | 完整的 |  |  |  |  | absent/incomplete | 丢失/不完整
连接系统 Coupling system | Tractor-trailer hoses | corrects | 正确（销及锁扣完好） |  |  |  |  | leak | 泄露
挂车连接管 Tractor-trailer hoses | Tractor-trailer hoses | corrects | 正确 |  |  |  |  | leak | 泄露
挂车电路连接 | Tractor-trailer electrical connection | correct | 正确 |  |  |  |  | discontinuity/insufficient protection | 中断/无充足保护措施
漏气Air leak | Air leak | no leak | 没有泄露 |  |  |  |  | leak | 泄露
底盘状况 | Condition of the chassis | good condition | 情况良好 | rust | 生锈 | small deformation | 小变形 | cracks/not adapted non-conform repair | 有裂缝/不合适 没有按照规定修理
车轴状况 | Condition of the axles | good condition | 情况良好 | rust | 生锈 |  |  | cracks | 有裂缝/不合适 没有按照规定修理
后侧减震器 | Under-run bumper at rear side | good condition | 情况良好 | rust | 生锈 |  |  | absent/ineffective | 丢失或无效
两侧保险杠(整体式车架) | Under-run protecting bars on both sides | good condition | 情况良好 （间隙离地50Cm,侧面25Cm) | rust | 生锈 |  |  | absent/ineffective | 丢失或无效
后侧保险杠 | Under-run protecting bars on both sides (truck) | good condition | 情况良好 | rust | 生锈 |  |  | absent | 丢失
连接系统 -磨盘 | Coupling system | correct | 正确（润滑良好） |  |  |  |  | ineffective/important play | 无效
挂车支撑 | Trailer stands | good condition | 情况良好 |  |  |  |  | absents/faulty | 丢失或缺损
尾灯完好 | Rear lights complete with covers | operational + good condition | 能够使用并且情况良好 |  |  |  |  | 1 or more faulty | 有一处或多处损坏
示廓灯完好 | Indicators complete with covers | operational + good condition | 能够使用并且情况良好 |  |  |  |  | 1 or more faulty | 有一处或多处损坏
刹车灯完好 | Brake lights complete with covers | operational + good condition | 能够使用并且情况良好 |  |  |  |  | 1 or more faulty | 有一处或多处损坏
尾部反光条 | Rear reflector | present | 存在 |  |  |  |  | absent | 丢失
轮胎 | Tyres | good condition | 情况良好 | average | 普通 |  |  | 1 or more to be replaced | 有一处或多处被替换
备胎 | Spare wheel | Of the same type and size as those on the trailer | 与挂车上的轮胎相同类型和尺寸 |  |  |  |  | Are not of the same type and size as those on the trailer | 与挂车上的轮胎不同尺寸及类型 （若与牵引车共用备胎，则0分）
后轮轮胎尺寸及型号 | The brand,type and size of rear tyres | Tires on the same axle are of the same brand,type and size | 同轴同品牌、同尺寸、同花纹 |  |  |  |  | Tires on the same axle are not of the same brand,type and size and retread and remodeled tires are used. | 同轴不同品牌、尺寸或者花纹，使用翻新胎
悬挂 | Suspension | good condition | 情况良好 | no greasing | 不润滑 |  |  | broken blades or missing element | 叶片破损，或部分零件丢失
轮胎螺帽 | Wheel nuts | good condition | 情况良好 | not tightened enough | 拧得不够紧 | signs of wear | 有磨损现象 | absent | 丢失
轮辋状况 | Condition of the wheel rims | good condition | 情况良好 |  |  |  |  | presence of cracks/damaged | 有开裂现象或损坏
电线绝缘 | Electrical wiring insulation | correct | 正确 |  |  |  |  | insufficient | 不充分
刹车测试 | Brake tests | brake test results (Good=3; Bad=0)
防抱死刹车系统 | Anti lock braking system | present and functional | 存在并且是有功能的 |  |  |  |  | absent | 丢失
附件 | ACCESSORIES | 3 | 3 | 2 | 2 | 1 | 1 | 0 | 0
干粉灭火器（9/6*2公斤）（有效期） | Dry Powder fire extinguishers (9/6kg) (validity date) | conforms/valid | 符合规定/有效的 |  |  | one only |  | absent or not conforming | 丢失 / 不符合规定
干粉灭火器-驾驶室（3/2公斤）（有效期） | Dry Powder fire extinguisher - cabin (2/3 Kg) (validity date) | conforms/valid | 符合规定/有效的 |  |  |  |  | absent or not conforming | 丢失 / 不符合规定
急救箱 | First aid kit | complete | 完整的 |  |  | incomplete | 不完整 | absent | 丢失
2个警示三角 | 2 warning triangles | present | 存在 |  |  |  |  | absent | 丢失
2个轮胎三角垫木 | 2 wheel Chocks (aluminium or wood) | present and conforms | 存在并且符合规定 |  |  |  |  | absent or not conforming | 丢失 / 不符合规定
备胎 | Spare wheel | good condition | 情况良好 | acceptable-average | 可接受-普通 |  |  | worn out/absent | 破旧/丢失
手电 | pocket lam explosion proff | present | 存在 |  |  |  |  | absent or not conforming | 丢失 / 不符合规定
吸油棉 | Anti pollution bag | conforms | 符合规定 |  |  |  |  | absent | 丢失
司机劳保用品 | Driver PPE | 3 | 3 | 2 | 2 | 1 | 1 | 0 | 0
安全帽 | Helmet | good state/conforms | 状况良好/符合规定 |  |  |  |  | absent / not conforming, bad state | 丢失 / 不符合规定，状况不佳
安全鞋 | Safety shoes | good state/conforms | 状况良好/符合规定 |  |  |  |  | absent / not conforming, bad state | 丢失 / 不符合规定，状况不佳
反光背心 | Good state of gloves | good state/conforms | 状况良好/符合规定 |  |  |  |  | absent / not conforming, bad state | 丢失 / 不符合规定，状况不佳
车辆文件 | VEHICLE DOCUMENTS | 3 | 3 | 2 | 2 | 1 | 1 | 0 | 0
驾驶证 | Driving licence | valid | 有效的 |  |  |  |  | absent / out of date | 丢失 / 过期
车辆登记文件 (rigid truck/truck)-营运证/年审证明/环保证明 | Registration papers (rigid truck/tractor) | present | 存在 |  |  |  |  | absent / out of date | 丢失 / 过期
车辆登记文件 (trailer/semi-trailer)--营运证/年审证明/环保证明 | Registration papers (semi-trailer, trailer) | present | 存在 |  |  |  |  | absent / out of date | 丢失 / 过期
保险 | Insurance certificate | valid | 有效的 |  |  |  |  | absent / out of date | 丢失 / 过期
行驶证 | Transport authorisation | valid | 有效的 |  |  |  |  | absent / out of date | 丢失 / 过期
安全提示 (紧急情况卡 TREM Card) | Safety Instruction | present | 存在 |  |  | to be corrected | 需要改正 | absent / non acceptable | 丢失 /无法接受
驾驶员手册 | Driver's handbook | present | 存在 |  |  |  |  | absent / non acceptable | 丢失 /无法接受

## 推荐车型 (hidden)
马力换算公式
运输类型 |  | 单位 | Route A | Route B-Sea | Route B-Railway | Route B-Road
货物总质量 |  | KG | 28000 | 26000 | 30000 | 30000
车头整备质量 |  | KG | 7300 | 7200 | 7100 | 7300
挂车整备质量 |  | KG | 7102 | 6950 | 7010 | 7100
箱体质量 |  | KG | 2500 | 4200 | 7600 | 0
总质量（GCWR） | 0 | KG | 44902 | 44350 | 51710 | 44400
需要马力数>GCWR*7 | 0 | HP | 314.314 | 310.45 | 361.97 | 310.8
车头额定功率〉 | 0 | KW | 234.5627 | 231.6791 | 270.1269 | 231.9403
推荐车型要求
马力要求 |  |  | 330 | 330 | 380 | 330
车轴要求 |  |  | 4*2 | 4*2 | 6*4 | 4*2
……

## 5 强制规范-车头
ACCEPTANCE GRID - TECHNICAL INVARIANTS TRACTORS AND RIGID TRUCKS拖车或非挂车的性能指标
Select the type of vehicle
| Inspection date审核日期： | 2018-10-08 | [5 empty] | Registration number of Tractors/Rigid Truck 车辆的注册号 |  | Tractor
| Name of Inspector审核人签名 | 李响 | [5 empty] | Type of vehicle车辆类型: | Rigid truck | Rigid truck
| Carrier车牌号: | 冀ABC386 | [7 empty] | Rigid with trailer
Tech. Specs. Ref. |  |  |  |  | Criteria | Com-pliance (Y/N) |  |  | Comments注释
100 | TYPE类型
100.10 | Chassis support frame and N3-type road tractor (vehicle designed and built to transport goods having a maximum weight in excess of 12 metric tons).底盘支架和N3型拖车(为运输最大重量超过12公吨的货物而设计和建造的车辆)。 |  |  |  | R
102 | REGULATIONS规定
102.10 | The vehicle shall be车辆应当: | Of a type approved for the country or countries of use.车辆类型经使用国家批准 |  |  | R |  | Y
102.20 |  | Initially accepted and released to service in accordance with the regulations applicable in the country or countries where it is to be used. 根据其将被使用的国家实行的规章接受并可以提供服务。 |  |  | R |  | Y |  | GB 7258-2012 《机动车运行安全技术条件》
104 | WEIGHT AND SIZES 重量和尺寸
104.10 | The gross combined weight rating (GCWR) shown on the registration certificate shall be that of the country of registration. This total gross combined weight rating must not be exceeded. 登记证上显示的综合额定总重(GCWR)应当符合登记国家规定。综合额定总重不能超过规定。 |  |  |  | R |  | Y
104.30 | However, depending on the type of vehicle, the GCWR shall not exceed: 无论如何，根据车辆类型，GCWR不应当超过： | - 49 metric tons for 4X2 and 4X4 vehicles对于4X2和4X4车辆：49公吨 |  |  | O |  | Y
104.30.1 |  | - 59 metric tons for 6X4, 6X6, 8X4 and 8X8 vehicles对于6X4, 6X6, 8X4和8X8车辆 ：59公吨
104.40 | The size of the tractor (width, length, area) will comply with the regulatory requirements of the country of registration. 拖车的尺寸（宽度，长度，面积）将符合注册国家的管理要求。 |  |  |  | R |  | Y |  | GB 1589-2004 道路车辆外廓尺寸、轴荷及质量限值
106 | IDENTIFICATION AND MARKING 识别和标志
106.10 | The type and serial number of the vehicle are to be cold stamped onto a side rail on the front right side of the chassis or onto a fixed part of the chassis by the manufacturer. This information must be legible. 车辆的类型和序列号由制造商冷印在底盘的右前侧的侧板或底盘的固定部分。这些信息必须清晰。 |  |  |  | O |  | Y
106.30.1 | A plaque is to be glued or secured on the cabin showing the following information:有一块紧附在驾驶舱内的铭牌显示了下列信息： | Empty weight (EW).净重 |  |  | O |  | Y
106.30.2 |  | Gross weight (GW).毛重
106.30.3 |  | Gross combined weight rating (GCWR).综合额定总重
Year of manufacture制造年份
112 | OBC (On-board computer)OBC（车载电脑）
112.10 | The vehicle shall be fitted with an OBC in accordance with Total requirements.车辆应该根据道达尔要求配备OBC。 |  |  |  | O |  | Y
118 | HAZARDOUS MATERIALS SIGNAGE危险品警示标志
118.10 | Unless different regulations apply, the vehicle shall be marked in accordance with ADR regulations. 除非应用了不同的法规，车辆应该根据ADR条例被标记。 | [5 empty] | Y |  | GB 13392-2005 道路运输危险货物车辆标志
120 | CHASSIS底盘
120.10 | The chassis shall be of frame type with side rails and reinforced cross members for use in severe conditions. A single chassis may be used if traffic conditions permit and the affiliate has formally agreed. 底盘应配备侧板并且加强车架横梁以保证严峻条件下的使用。 如果交通情况允许并且分公司已经正式同意，则可以使用平板车。 | [5 empty] | Y |  | 指如果需要行驶在极为严苛的道路时，比如崎岖山路、沼泽、沙漠等环境时，车辆底盘需要使用斜拉筋加强底盘
122 | DRIVE TRAIN驱动设备
122.10 | The engine shall be diesel-powered.发动机应该是柴油驱动的。 |  |  |  | R |  | Y
122.10.1 | The engines propelling the vehicles shall be equipped and located such as to avoid any danger to the load caused by heating or ignition. 驱动车辆的发动机的装配及位置应避免因发热或点火导致的对货物的危害。 |  |  |  | O |  | Y
122.10.2 | The engine shall comply, as a minimum, with the EURO 2 standard.发动机应该至少符合EURO 2标准。 |  |  |  | O |  | Y
122.40 | The minimum engine power must be adapted to the GCWR and not lower than the minimum power ratings listed in the following tables. 发动机最小功率必须适合GCWR，并且不低于下表中列出的最小功率。 | Tractors or Rigid Trucks with Trailers 拖车或大型挂车 Axles Max. GCWR Min. power 4X2 44 T 330 hp 6X4, 6X6 60 T 380 hp |  | Rigid Trucks 大型 Axles Max. GW Min. power 4X2 16T 240 hp 4X2 21T 280 hp 6X4, 6X6 32T 330 hp 8X4, 8X8 38T 380 hp | O
122.50.1 | Exhaust system 排气系统 | The exhaust system (including the exhaust pipes) must be directed or protected such as to avoid endangering the load through heating or ignition. 排气系统（包括排气管）必须被保护，以此来避免由于散热或点火引起的对货物的危险。 |  |  | O |  | Y
122.50.3 |  | It must be protected from any projections in case of overflow when loading. 它必须被保护避免在装货发生溢流时的任何情况 |  |  | O |  | Y
122.50.4 |  | It shall be designed to prevent any risk of sparks.它必须被设计成能防范任何火花的风险。 |  |  |  |  | Y |  | Not avaiable for lubricants不适用润滑油运输
124 | AXLES轴
124.10 | These shall meet the regulatory requirements of the country of registration, especially as regards the maximum permissible load. 这些应当满足登记国的法规要求，特别是要符合最大容许负载。 | [5 empty] | Y |  | 详见附件2《道路车辆外廓尺寸、轴荷及质量限值》
128 | WHEELS AND TIRES车轮和车胎
128.10 | Tires with a radial structure and profile adapted to difficult driving conditions. Tires on the same axle shall be of the same brand, type and size. 轮胎径向结构和轮廓要适合困难的驾驶环境。在同一轴上的轮胎应该为相同的品牌、类型和大小。 |  |  | Retread and remodeled tires are prohibited. 经过翻新和改造的轮胎是被禁止的。 | R |  | Y
128.20 | A spare wheel fitted with a tire of the same type and size as those on the tractor. 备用轮胎具有与拖车上的轮胎相同的类型和尺寸。 |  |  |  | O |  | Y
132 | BRAKING SYSTEM制动系统
| Braking devices shall be pneumatic with double independent control circuits.制动装置应该是双回路气压制动。 |  |  |  | R |  | Y
| The rear axles shall be fitted with spring-brake actuators.后轴应装有弹簧制动器。 |  |  |  | R |  | Y
132.10 | The vehicle shall have an Anti-lock Braking system (ABS).车辆应该配备防抱死制动系统（ABS）。 |  |  |  | O |  | Y
134 | COMPRESSED AIR TANKS压缩气罐
134.10 | The vehicle shall have at least two independent air tanks (one for each braking circuit). 车辆应该配备至少两个独立的气罐（每个制动回路一个） |  |  |  | R |  | Y
Tech. Specs. Ref. |  |  |  |  | Criteria |  |  |  | Comments
140 | ELECTRICAL EQUIPMENT电气设备
140.10 | The electrical installation shall be designed to induce neither ignition, nor short-circuit under normal conditions of use of the vehicle. 电气装置应设计在车辆正常情况下应不会产生打火或短路。 |  |  |  | R |  | Y
140.30.1 | An electrical circuit breaker shall be fitted as close to the battery as possible. When a single-pole switch is used, it must be placed on the power wire and not on the ground wire. 电路开关应尽可能地安装在接近电池的地方。当使用一个单极开关时,它必须被放置在电源线上，而不是地线。 |  |  |  | R |  | Y
140.40.1 | The batteries are to be securely mounted in a ventilated battery compartment closed by an insulating lid. 电池要安全地安装在通风的并且盖上绝缘盖的蓄电池箱内。 |  |  |  | R |  | Y
140.60.1 | Electrical connections between tractor and rigid truck and between semi-trailer and trailer shall be designed to prevent any accidental disconnection. 在拖车和卡车，半挂车和挂车之间的电气连接设计时应当能预防任何意外断开。 |  |  |  | O
142 | LIGHTING AND SIGNALING信号及灯光
142.10 | Lighting and signaling shall comply with the requirements of the highway code(s) in the country or countries of use. 信号及灯光应该符合车辆被使用的国家的交通法规。 |  |  |  | R |  | Y |  | GB04785-2007 汽车及挂车外部照明和光信号装置的安装规定
142.20 | The vehicle shall have headlamps with dipped and full-beam position, and direction indicators at the front. 车辆应该有可调远近光的车头灯，车头还应有转向灯 |  |  | Screw-base bulbs are prohibited. 螺口灯头灯泡是被禁止的。 | R |  | Y
142.30 | The vehicle shall have tail lights, brake lights and direction indicators at the rear.车辆应在车尾配备尾灯、刹车灯和方向指示灯。 |  |  |  | R |  | Y
142.40 | At the front, the vehicle is to be fitted with side marker lights. 车头应该配置侧标志灯。 |  |  |  | R |  | Y
142.70 | Reflective devices compliant with the highway code(s) in the country or countries of use must be installed on each side of the vehicle. 反光设备要符合车辆使用国家的交通法规，并且在车辆的每一侧安装。 |  |  |  | O |  | Y |  | GB 23254-2009 货车及挂车 车身反光标识
142.100 | The signaling devices required by the highway code(s) in the country or countries of use must be installed 车辆必须安装使用国家交通法规中要求的信号设备。 |  |  |  | R |  | Y |  | GB04785-2007 汽车及挂车外部照明和光信号装置的安装规定
150 | ROAD-USER PROTECTION DEVICES公路防护设备
150.10 | Protective bars (cyclist side guards) shall be installed on lateral parts unprotected by equipment (diesel tank, spare wheel, etc.). 防护栏(自行车道的侧护板）应该安装在没有(柴油罐,备胎,等等)保护的部分的外侧。 |  |  |  | R |  | Y
160 | DIESEL AND ADBLUE TANK柴油罐
160.20 | In the event of leakage, the fuel must be able to flow onto the ground without coming into contact with hot parts of the vehicle (especially with any extra tanks that may be installed). 在发生泄漏时,燃料必须能够流到地上，并且不接触到车辆的发热部分(特别是额外安装的油罐)。 |  |  |  | O |  | Y
170 | ADDITIONAL POINTS: | FOR TRACTORS: COUPLING DEVICE拖车的牵引装置
170.40 | A single oscillating, fifth wheel in cast iron to accommodate a 2" or 3.5" semi-trailer kingpin. 单一震动,生铁制成KINGPIN是为了容纳2”或3.5”半挂车的中心立轴。 |  |  |  | O |  | Y
180 | ADDITIONAL POINTS: | FOR RIGID TRUCKS WITH TRAILER COUPLING DEVICE卡车的拖车联结器
180.10 | The rear chassis cross-member shall have a capacity suited to the GW traction of the trailer . 后底盘的横梁应该能够适应拖车的牵引力毛重。 |  |  |  | R |  | Y
180.20 | The cross-member shall have a rotating pintle hook with an axis 50 mm in diameter. The hook shall be suited to the GW traction of the trailer.横梁应当有一个可旋转的，轴直径为50毫米的拖车钩。拖车钩应适合挂车的牵引力毛重。 |  |  |  | R |  | Y |  | GB/T 4606-2006/ISO 337:1981 《道路车辆半挂车牵引座50号牵引销的基本尺寸和安装、互换性尺寸》。
182 | ADDITIONAL POINT: | FOR RIGID TRUCKS: REAR BUMPER卡车的后保险杆
182.10 | The chassis shall have an approved model of rear under ride bar (ICC bumper). 底盘应该配置经许可的ICC后保险杠。 |  |  |  | R |  | Y
190 | CAB驾驶室
190.40 | The driver and passenger seats shall be fitted with approved three-point safety belts built into the seats and a headrest. 司机和乘客的座位应该配备合格的三点式安全带。 |  |  |  | R |  | Y
190.90 | The vehicle shall be fitted with standard external sideview mirrors (Class II) and wide-angle mirrors (Class IV). 车辆应配备标准外侧面镜子(二级)和广角反射镜(四级)。 |  |  |  | R |  | Y
| A front-mounted parabolic rear-view mirror (class VI) at the top and in the middle of the windshield, for monitoring the front of the vehicle from the driver's seat.悬挂在中部挡风玻璃上部的圆弧形后视镜(六级)是为了监控司机座位前面的位置。 |  |  |  | O |  | Y
190.110 | The passenger door shall have either convex glass in its lower part, or a side-mounted rear-view mirror (close-proximity convex rear-view mirror; Class V), so that the driver can see cyclists, motorcyclists and pedestrians. 车门应当位于凸透镜的下方,或侧后视镜(靠近凸后视镜;类V),以便司机可以看到骑自行车者、驾驶摩托车者和行人。 |  |  |  | O |  | Y
192 | EXTINGUISHERS灭火器
192.10 | A 2-kg or 3-kg capacity powder fire-extinguisher, ABC type, for fighting engine fires. 为了应对发动机起火情况，需配备 2公斤或3公斤容量的粉末或ABC类型的灭火器。 |  |  |  | R |  | Y
192.20 | The fire extinguishers shall have a label indicating the date of the last inspection and the due date of the next one. 灭火器标签应注明最近一次检查日期和下一次检查日期 |  |  |  | R |  | Y
192.30 | This fire extinguisher, which is easy to position and use, must be installed on a support. 灭火器必须安置在一个容易放置和取用的支架上。 |  |  |  | O |  | Y
194 | OTHER EQUIPMENT其他设备
194.10.1 | Two wheel chocks made of wood or plastic, of a size suitable for the vehicle's maximum gross weight and the diameter of the wheels. 两个木制或塑料的轮楔的尺寸应该适合车辆的最大毛重和轮胎直径。 |  |  |  | R |  | Y
194.10.2 | Two wheel chock supports attached to the rear of the chassis两个轮楔支撑连接到底盘后方。 |  |  |  | O |  | Y
AGE OF THE VEHICLE 车龄
| Tractors and rigid trucks shall be aged ≤ 10 years.拖车和卡车的车龄应该≤10年。 |  |  |  | R |  | Y
| Inspector审核人 |  | Driver司机
|  | 李响 |  | 谷克敬
|  | Compliance with red criteria符合红色标准的数量 | 96.15% | Decision
|  | Total number of "red" criteria红色标准的总数 | 26
|  | Number of "red" criteria found compliant after inspection.检查后发现符合红色标准的数量 | 25
|  | Compliance with orange criteria符合橘色标准的数量 | 88.89%
|  | Total number of "orange" criteria橘色标准的总数 | 18
|  | Number of "orange" criteria found compliant after inspection.检查后发现符合橘色标准的数量 | 16
|  | Overall compliance rating 总符合率 | 93.18%

## 6 强制规范-挂车
ACCEPTANCE GRID - TECHNICAL INVARIANTS SEMI-TRAILER/TRAILER CHASSIS半挂车/挂车底盘的性能指标 | [8 empty] | Select the type of vehicle
Semi trailer
| Inspection date审核日期： | [5 empty] | Registration number of semi-trailer/trailer半挂车/挂车的注册号 |  | Trailer
| Name of Inspector审核人签名 | [5 empty] | Type of vehicle车辆类新: | Trailer | Container semi trailer
Carrier车牌号:
Tech. Specs. Ref. |  |  |  |  | Criteria | Compliance (Y/N) |  | Comments
200 | TYPE类型
200.10 | Chassis for road tanker semi-trailers used to transport and deliver light fuels, heavy fuel oils, bitumen, lubricants and type O4 packaged gases (Trailers exceeding a maximum weight of 10 t). 油罐车底盘用于运输和交付轻油、重油、沥青、润滑油和O4瓶装气体(挂车最大重量超过10t)。 | [6 empty] | Not avaiable for lubricants适用于机油罐车运输
202 | REGULATIONS规定
202.10 | The semi-trailer chassis must be fully compliant with the following codes and regulations: 半挂车底盘必须完全符合下列规范和法规: | Highway code of the country of registration.车辆注册国家的交通法规 |  |  | R |  |  | GB 7258-2012 《机动车运行安全技术条件》
202.40 |  | Transportation legislation in the country or countries of use. 车辆被使用国家的交通法规 |  |  | R
204 | WEIGHT AND SIZES重量和尺寸
204.30 | The height of the semi-trailer, including its bodywork coupled to its tractor shall, in all cases, comply with the maximum height set by the country of registration's highway code. 半挂车的高度,包括拖车部分的所有车体,在任何情况下都应该符合注册国家的交通法规设定的最大高度。 |  |  |  | R |  |  | GB 1589-2004 道路车辆外廓尺寸、轴荷及质量限值
204.40 | The gross weight shall be consistent with the GCWR of the vehicle towing the semi-trailer. 毛重应符合包括半挂车的车辆综合额定总重。 |  |  |  | R
206 | IDENTIFICATION AND MARKING 识别和标志
206.10 | The chassis serial number shall be cold-stamped onto one of the side rails.底盘编号应该被冷印在车辆侧板上。 |  |  |  | O
206.30.1 | A tare plate showing the following information shall be fastened to the bodywork: 一块显示以下信息的铭牌应固定在车身上: | Empty weight净重 |  |  | O
206.30.2 |  | Gross vehicle weight rating车辆总重额定值
206.30.3 |  | Payload有效载荷
Year of manufacture制造年份
218 | HAZARDOUS MATERIALS SIGNAGE危险品警示标志
218.10 | Unless different regulations apply, the vehicle shall be marked in accordance with ADR regulations 除非应用了不同的法规，车辆应该根据ADR条例被标记。 |  |  |  | O |  |  | GB 13392-2005 道路运输危险货物车辆标志
220 | CHASSIS底盘
220.10 | Reinforced backbone chassis with cross-members (subject to favorable driving conditions, certain types of semi-trailer can be self-supporting).用横梁加强脊骨式底盘（符合驾驶有利条件,某些类型的半挂车可以自撑)。 | [6 empty] | 指如果需要行驶在极为严苛的道路时，比如崎岖山路、沼泽、沙漠等环境时，车辆底盘需要使用斜拉筋加强底盘
224 | AXLES轴
224.10 | These must be of reinforced type and in number compliant with the requirements of the country of registration, especially as regards the maximum permissible load. 这些必须是钢筋架构，并且数量必须符合的注册国家的要求,特别是关于最大允许负载的部分。 |  |  |  | R |  |  | GB 1589-2004 道路车辆外廓尺寸、轴荷及质量限值
228 | WHEELS AND TIRES车轮和车胎
228.30 | Tires with a radial structure and profile adapted to difficult driving conditions. Tires on the same axle shall be of the same brand, type and size. 轮胎为径向结构和轮廓要适合困难的驾驶环境。在同一轴上的轮胎应该为相同的品牌、类型和大小。 |  | Retread and remodeled tires are prohibited. 经过翻新和改造的轮胎是被禁止的。 |  | R
128.20 | A spare wheel fitted with a tire of the same type and size as those on the trailer. 备用轮胎具有与挂车上的轮胎相同的类型和尺寸。 |  |  |  | O
230 | STABILITY AND LOAD REPORT稳定性和装载报告
230.10 | For a chassis designed to carry a tank, the overall width of the tread surface (distance separating the outer points of contact with the ground of the right and left tires of the same axle) must be at least equal to 90% of the height of the loaded vehicle's center of gravity 对于设计为装载油罐的底盘，轮胎接触地面的总宽度(在相同轴上的左右两个轮胎与地面分离点之间的距离)必须至少等于装载车辆的重心高度的90%。 | [6 empty] | 适用于油罐车
232 | BRAKING SYSTEM制动系统
232.20 | Two-line air braking: Power (red circuit) and Service (yellow circuit)两系的空气制动器:供气(红色电线)和服务(黄色电线) |  |  |  | R
132.10 | The vehicle shall have an Anti-lock Braking system (ABS).车辆应该配备防抱死制动系统（ABS ). |  |  |  | O
232.40 | If the Power circuit is broken, the braking system of the trailer or semi-trailer will automatically be activated. 如果供气系统坏了,挂车或半挂车的制动系统将自动激活。 |  |  |  | R
232.100 | The park braking system is worked either by spring-brake actuators on the axles or, for chassis with service-brake chambers, by manual control (steering-wheel lever pawl...) activating the brake levers on one or more axles by means of a cable. 停车制动系统是通过车轴上的弹簧制动装置，或者制动气室的底盘，通过手动控制(方向盘和离合)经由电缆激活一个或多个车轴上的制动杆。 |  |  |  | R
240 | ELECTRICAL EQUIPMENT电气设备
240.10 | The electrical installation shall be designed to induce neither ignition, nor short-circuit under normal conditions of use of the vehicle.电气装置应设计在车辆正常情况下应不会产生打火或短路。 |  |  |  | R
240.20 | Electrical connections between tractor and rigid truck and between semi-trailer and trailer shall be designed to prevent any accidental disconnection.在拖车和卡车，半挂车和挂车之间的电气连接设计为能预防任何意外断开。 |  |  |  | O
Tech. Specs. Ref. |  |  |  |  | Criteria | Com-pliance (Y/N) |  | Comments
242 | LIGHTING AND SIGNALING信号及灯光
242.10 | The signaling devices shall comply with the requirements of the highway code(s) in the country or countries of use. 信号设备应该符合车辆被使用国家的交通法规要求。 |  |  |  | R |  |  | GB04785-2007 汽车及挂车外部照明和光信号装置的安装规定
242.30 | The vehicle shall have tail lights, brake lights, and direction indicators at the rear 车辆应在车尾配备尾灯、刹车灯和方向指示灯。 |  | Screw-base bulbs are prohibited .螺口灯头灯泡是被禁止的。 |  | R
242.35 | The vehicle must be fitted with side marker lights at front and rear. 车辆应该在车头和周围安装侧标志灯。 |  |  |  | R
242.40 | Reflectors compliant with the highway code(s) in the country or countries of use must be installed on each side of the vehicle.反光装置必须符合车辆被使用国家的交通法规要求，并且必须在车的每一侧都安装。 |  |  |  | O |  |  | GB 23254-2009 货车及挂车 车身反光标识
242.70 | The signaling devices required by the highway code(s) in the country or countries of use shall be installed. 车辆使用国家交通法规中要求的信号设备必须安装。 |  |  |  | R |  |  | GB04785-2007 汽车及挂车外部照明和光信号装置的安装规定
246 | ELECTRICAL CONTINUITY电气连接
246.10 | Chassis designed to be fitted with tanks must be electrically connected to the structure of the tank. The electrical resistance between components and equipment in contact with one another shall not exceed 10 Ὠ. 设计装配油罐的底盘必须与油罐架构有电气连接。互相接触的部件和设备之间的电阻不应超过10Ὠ。 | [6 empty] | Not avaiable for lubricants
246.20 | Equipotential bonding terminals must be installed horizontally on each side of the tank (on no account directly on the tank).等电位联结端必须水平安装在油罐两侧（绝不直接安装在油罐上）。 | [6 empty] | Not avaiable for lubricants
246.30 | The symbol must be installed above each equipotential bonding terminal. 该标志必须安装在每个等电位联结端上。 | [6 empty] | Not avaiable for lubricants
250 | USER PROTECTION DEVICES防护设备
250.10 | Side protection bars (cyclist side guards) must be installed on the parts that are not protected by service equipment (e.g. valve chest, spare wheel, etc.)防护栏(自行车道的侧护板）应该安装在没有设备（阀室,备胎,等)保护的部分的外侧。 |  |  |  | R
250.20 | Rear protection: The rear of the vehicle shall be fitted, over the full width of the tank, with a bumper that can withstand rear impacts. 尾部防护：车尾应该配备超过油罐总宽度的保险杠，以此来抵挡后方的伤害。 |  |  |  | R
252 | EXTINGUISHING MEANS灭火装置
252.10 | Two "Transportation"-approved, 9-kg powder fire extinguishers suitable for flammability classes A, B and C. 两个满足运输需求的的9kg容量的粉末状灭火器，适合A，B，C级的可燃性。 |  |  |  | R
252.20 | The fire extinguishers shall have a label indicating the date of the last inspection and the date of the next. 灭火器标签应注明最近一次检查日期和下一次检查日期 |  |  |  | R
254 | REGULATORY EQUIPMENT控制设备
254.10 | Two wheel chocks made of wood or plastic, of a size suitable for the vehicle's maximum gross weight and the diameter of the wheels.两个木制或塑料的轮楔的尺寸应该适合车辆的最大毛重和轮胎直径。 |  |  |  | R
254.20 | Two wheel chock supports attached to the rear of the chassis两个轮楔支撑连接到底盘后方。 |  |  |  | O
270 | ADDITIONAL POINTS: | SEMI-TRAILER CHASSIS SPECIFICS半挂车底盘详情
270.30 | A standardized 2" or 3.5" coupler knuckle-pin bolted on the upper coupler compliant with standard ISO 4086 .一个标准2英寸或3.5英寸的车钩，转向节销固定在符合ISO4086标准的车钩上。 |  |  |  | R |  |  | ISO4086标准
270.50 | Stands: One pair of stands suitable for supporting the unhooked loaded semi-trailer. 助稳器：一对适合支撑脱销载货半挂车的助稳器 |  |  |  | R
280 | ADDITIONAL POINTS: | TRAILER CHASSIS SPECIFICS挂车底盘详情
280.30 | A DN 50 o-ring (non-rotating) for hitching in the hook referred to in 180, of a capacity suited to the traction of the trailer's gross weight. 180提到的一个在连接处起固定作用的DN50的O形环（不可旋转的），是和挂车总重量的牵引力相协调的 |  |  |  | R
290 | ADDITIONAL POINTS: | CONTAINER-HOLDER CHASSIS SPECIFICS摆放集装箱的底盘详情
290.20 | The Twist-Lock locks shall comply with ISO standard 1161. Their position on the chassis should enable two 20-foot containers or one 30-foot container, or one 40-foot container to be loaded in compliance with the maximum permissible loads for the axles. 转锁应当符合ISO标准1161。它们的在底盘上的位置应该使两个20英尺的集装箱或一个30英尺的集装箱,或一个40英尺的集装箱能后装载，并且符合车轴的最大允许装载值。 |  |  |  | R |  |  | ISO标准1161
AGE OF THE VEHICLE车龄
| Chassis shall be aged ≤ 15 years.底盘应该小于等于15年。 |  |  |  | R
SIGNATURES签名
| Inspecto审核人 |  | Driver司机
|  | Compliance with red criteria符合红色标准的数量 | - | Decision
|  | Total number of "red" criteria红色标准的总数 | 21
|  | Number of "red" criteria found compliant after inspection.检查后发现符合红色标准的数量 | 0
|  | Compliance with orange criteria符合橘色标准的数量 | -
|  | Total number of "orange" criteria橘色标准的总数 | 8
|  | Number of "orange" criteria found compliant after inspection.检查后发现符合橘色标准的数量 | 0
|  | Overall compliance rating 总符合率 | 0%

## 7 检查证据
车辆 | 车头&司机 | 车辆侧面 | 车辆后面 | 资助证件 | 车辆铭牌
冀ABC386